## Plot meta-data
plot_id
Column | Description | Hint | Required | Plot 1 | Plot 2 | … | Plot n
site_id | GEO-TREES site name. | This should match the site name used elsewhere, e.g. `site_id` in the stem measurement table. | TRUE
census_id | Census ID for the plot. | E.g. "1" for the first census in the plot, "2" for the second census. | TRUE
plot_planar | Were plot dimensions established according to a planar projection? (TRUE/FALSE) | I.e. was the distance between plot corners measured as a straight line as if looking down from above (TRUE), or following the ground surface (FALSE). | TRUE
notes_plot | Additional notes on plot survey methods. | E.g. methods to geo-locate plot corners, subplot layout.
meas_diam_min_cm | Minimum diameter threshold (cm). | I.e. the stem diameter above which stems are considered for measurement. | TRUE
meas_pom_default_m | Default 'point of measurement' (POM) for diameter measurements (m). | I.e. the height along the length of the stem where the stem diameter is measured. | TRUE
meas_tree_stem | For multi-stemmed trees, were measurements recorded for each stem? (TRUE/FALSE) | I.e. were measurements recorded for every stem (TRUE), or only for one stem per tree (e.g. the largest stem) (FALSE)? | TRUE
meas_tree_group | For multi-stemmed trees, are stems grouped into trees? (TRUE/FALSE) | I.e. is it possible to identify to which tree each stem is attached? | TRUE
meas_dead | Are dead stems measured? (TRUE/FALSE) |  | TRUE
meas_fallen | Are fallen stems measured? (TRUE/FALSE) | Fallen is defined as the stem being on the ground and not supporting its own weight. | TRUE
meas_liana | Are lianas measured? (TRUE/FALSE) | If lianas are not present, enter "NA" | TRUE
meas_palm | Are palms measured? (TRUE/FALSE) | If palms are not present, enter "NA" | TRUE
meas_bamboo | Are woody bamboos measured? (TRUE/FALSE) | If woody bamboos are not present, enter "NA" | TRUE
meas_plot_loc | Describe the method used to geo-locate plot corners. | Describe the instrument used (e.g. handheld GPS, differential GNSS), measurement protocol, coordinate system. | TRUE
meas_stem_loc | Describe the method used to map stems within the plot. | Describe the measurement protocol, including the equipment used, subplot arrangement. | TRUE
meas_protocol | Link to protocol document used to measure these plots. | In order of preference: (1) DOI of published protocol, (2) reference of published protocol, (3) other URL, (4) link to local file.
notes_meas | Additional notes on measurements in the plot. | Are other tree-like plants measured, e.g. cacti, banana plants, tree-ferns? Stem measurement and mapping methods. Clarification on TRUE/FALSE responses to previous questions.
forest_status | Describe the anthropogenic status of the plot. | E.g. old-growth, logged, secondary, plantation. | TRUE
vegetation_type | Describe the vegetation type of the plot. | E.g. tropical evergreen broadleaf forest, tropical deciduous broadleaf, swamp forest, open savanna.
land_use | Describe any current or historic human land use in the plot. | E.g. resource extraction, grazing, planting. Note any changes in land use and approximate dates.
treatment | Describe any current or historic experimental or management treatments which affect the plot. | E.g. logging, prescribed fire, thinning, fertilizer application.
fire_regime | If fires affect this plot, describe the fire regime. | E.g. number of years between fires, date of last fire, causes of fires, effects of fire on vegetation.
cyclone_regime | If cyclones affect this plot, describe the cyclone regime. | E.g. number of years between cyclones, date of last cyclone, effects of cyclones on vegetation.
flood_regime | If this plot ever floods, describe the flooding. | E.g. which plots are affected, frequency of flooding, date of last flood event.
earth_regime | If this plot ever experiences landslides, earthquakes or other earth movements, describe these phenomena. | E.g. which plots are affected, date of last major earth movement event, effects of earth movements on the vegetation.
herbivory_regime | If herbivores affect the vegetation in this plot, describe the herbivory regime. | E.g. species present, population size, effect on tree growth and mortality.
notes_disturbance | Describe any other disturbances which affect vegetation in this plot. | E.g. pathogens, heat, frost, invasive species, windthrow.

## Instructions
Complete the questions on Sheet 1: "Plot meta-data" for each plot within a single GEO-TREES site.
Edit the plot names in the columns (e.g. "Plot 1", "Plot n") to match the names of your plots.
Questions where "Required" = TRUE must be completed. The other questions are optional, but please include as much information as you have available.
Provide this file along with any additional files such as data collection protocols to GEO-TREES.